## RUMBA32_v1_0C_BOM
Designator | Description | Comment | Value | Quantity | Note | Manufacturer 1 | Manufacturer Part Number 1 | Supplier 1 | Supplier Part Number 1
U6 | 3.3V LDO Regulator | AP2112K-3.3TRG1 |  | 1 |  | Diodes | AP2112K-3.3TRG1 | Digi-Key | AP2112K-3.3TRG1DICT-ND
U1 | ARM Cortex-M4 32-bit MCU+FPU, 210 DMIPS, 512 kB Flash, 128 kB Internal RAM, 81 I/Os, 100-pin LQFP, -40 to 105 degC, Tray | STM32F446VET6 |  | 1 |  | STMicroelectronics | STM32F446VET6 | Digi-Key | 497-15375-ND
U3 | Buck Regulator IC | AOZ1282CI |  | 1 |  | Alpha & Omega Semiconductor | AOZ1282CI | Digi-Key | 785-1613-1-ND
U4 | Buck Regulator IC | AOZ1284 |  | 1 |  | Alpha & Omega Semiconductor | AOZ1284PI | Digi-Key | 785-1689-1-ND
S1, S2 | Button (SMD) | Momentary Tactile Button |  | 2 | Approved sub OK | APEM | MJTP1106SATR | Digi-Key | 679-2396-1-ND
C2, C5, C6, C12, C35, C38, C39 | Capacitor (SMD Ceramic) | 4.7uF 10% 10V X7R 0603 | 4.7uF | 7 | Approved sub OK | TDK | C1608X7R1C105K080AC | Digi-Key | 445-1604-1-ND
C3, C8, C10, C11, C13, C14, C15, C16, C18, C19, C20, C33, C34 | Capacitor (SMD Ceramic) | 100nF 10% 50V X7R 0603 | 100nF | 13 | Approved sub OK | Yageo | CC0603KRX7R9BB104 | Digi-Key | 311-1344-1-ND
C4, C9, C26, C27, C28, C29 | Capacitor (SMD Ceramic) | 1uF 10% 50V X7R 0603 | 1uF | 6 | Approved sub OK | TDK | C1608X7R1C105K080AC | Digi-Key | 445-1604-1-ND
C7 | Capacitor (SMD Ceramic) | 10uF 10% 6.3V X7R 0805 | 10uF | 1 | Approved sub OK | Samsung | CL21A106KQFNNNG | Digi-Key | 1276-6457-1-ND
C17, C36, C37 | Capacitor (SMD Ceramic) | 4.7uF 10% 50V X7R 1210 | 4.7uF | 3 | Approved sub OK | Murata | GRM32ER71H475KA88L | Digi-Key | 490-1864-1-ND
C1, C21, C22, C23, C24, C25, C30, C31, C32 | Capacitor (SMD Polarised Electrolytic) | 100uF 35V 6.3mm | 100uF 35V | 9 | Approved sub OK | Panasonic | EEE-FT1V101AP | Digi-Key | PCE5016CT-ND
XT1 | Ceramic Resonator (SMD) | 12MHz 33pF 0.5% |  | 1 | Approved sub OK | Murata | CSTCE12M0G55-R0 | Digi-Key | 490-1197-1-ND
D2, D8 | Diode (SMD) | Schottky 4A 40V DO-214AA | 40V 4A | 2 | Approved sub OK | Vishay Semiconductors | SSB44-E3/52T | Digi-Key | SSB44-E3/52TGICT-ND
D3, D4, D5, D15 | Diode (SMD) | Schottky 2A 40V SOD-123F | 40V 2A | 4 | Approved sub OK | ON Semiconductor / Fairchild | SS24FL | Digi-Key | SS24FLCT-ND
D6, D7, D9, D10, D11, D12, D13, D14 | Diode (SMD) | General 1.5A 100V SMA | 1.5A 100V | 8 | Approved sub OK | Diodes | S2BA-13-F | Digi-Key | S2BA-FDICT-ND
U5 | ESD Protection IC | USBLC6-4SC6 |  | 1 | Approved sub OK | STMicroelectronics | USBLC6-4SC6 | Digi-Key | 497-4492-1-ND
FB1, FB2 | Ferrite Bead (SMD) | 120R @ 100MHz 2A 0603 | 120R @ 100 MHz | 2 | Approved sub OK | Murata | BLM18PG-121SN1D | Digi-Key | 490-1037-1-ND
F1, F2 | Fuseholder | Mini ATC ATO Blade Fuseholder |  | 2 | Approved sub OK | Memory Protection Devices | BK-6013 | Digi-Key | BK-6013-ND
3V3, 5V, 12V, FAN0_1, FAN1_1, PS_ON, PWR | Header, 2-Pin | Header 2 |  | 7 | Approved sub OK | Generic Header
E0_MS1, E0_MS2, E0_MS3, E0_SLP, E1_MS1, E1_MS2, E1_MS3, E1_SLP, E2_MS1, E2_MS2, E2_MS3, E2_SLP, VFA0_sel, VFA1_sel, VHE2_sel, X-, X_MS1, X_MS2, X_MS3, X_SLP, X+, Y-, Y_MS1, Y_MS2, Y_MS3, Y_SLP, Y+, Z-, Z_MS1, Z_MS2, Z_MS3, Z_SLP, Z+ | Header, 3-Pin | Header 3 |  | 33 | Approved sub OK | Generic Header
ISP1 | Header, 3-Pin, Dual row | Header 3X2 |  | 1 | Approved sub OK | Generic Header
E0_MOT_A, E1_MOT_A, E2_MOT_A, ENC_1, ENC_2, ENC_3, ENC_4, X_MOT_A, Y_MOT_A, Z_MOT_A | Header, 4-Pin | Header 4 |  | 10 | Approved sub OK | Generic Header
USB_AUX | Header, 5-Pin | Header 5 |  | 1 | Approved sub OK | Generic Header
EXP1, EXP2, Thermistors | Header, 5-Pin, Dual row | Header 5X2 |  | 3 | Approved sub OK | Generic Header
EXP3 | Header, 7-Pin, Dual row | Header 7X2 |  | 1 | Approved sub OK | Generic Header
E0_0, E0_1, E1_0, E1_1, E2_0, E2_1, X_0, X_1, Y_0, Y_1, Z_0, Z_1 | Header, 8-Pin, Female | Header 8 |  | 12 | Approved sub OK | Generic Header
L1 | Inductor (SMD) | 33uH 2.5A | 33uH | 1 | Approved sub OK | Bourns | SRN6045TA-330M | Digi-Key | SRN6045TA-330MCT-ND
L2 | Inductor (SMD) | 4.7uH 4.5A | 4.7uH | 1 | Approved sub OK | Bourns | SRN6045TA-4R7M | Digi-Key | SRN6045TA-4R7MCT-ND
LD1, LD2, LD3, LD4, LD5, LD6, LD7, LD8, LD9, LD10, LD11 | LED (SMD) | Green 0603 |  | 11 | Approved sub OK | Vishay Lite-On | LTST-C190KGKT | Digi-Key | 160-1435-2-ND
LED1 | LED (SMD) | Yellow 0603 |  | 1 | Approved sub OK | Vishay Lite-On | LTST-C190KSKT | Digi-Key | 160-1437-1-ND
J2 | Micro-USB B Socket |  |  | 1 | Approved sub OK | Molex | 105017-0001 | Digi-Key | WM1399CT-ND
U2 | MOSFET Gate Driver IC | Gate Driver |  | 1 |  | Diodes | ZXGD3009DYTA | Digi-Key | ZXGD3009DYTADICT-ND
Q1, Q2, Q3, Q4, Q5 | N-Ch MOSFET 40V 56A LFPAK | BUK9Y14-40B |  | 5 |  | Nexperia USA | BUK9Y14-40B,115 | Digi-Key | 1727-4940-1-ND
Q6 | N-CH MOSFET 40V 60A | SiSS10DN |  | 1 |  | Vishay Siliconix | SISS10DN-T1-GE3 | Digi-Key | SISS10DN-T1-GE3CT-ND
F3 | PTC Fuse (SMD) | 15V 200mA 0603 | 200mA | 1 | Approved sub OK | Bel | 0ZCM0020FF2G | Digi-Key | 507-1821-1-ND
R1, R7, R8, R9, R31, R34, R37, R46, R48, R51 | Resistor (SMD) | 22R 5% .1W 0603 | 22R | 10 | Approved sub OK | Yageo | RC0603FR-0722RL | Digi-Key | 311-22.0HRCT-ND
R2, R3 | Resistor (SMD) | 2K2 5% .1W 0603 | 2K2 | 2 | Approved sub OK | Yageo | RC0603JR-072K2L | Digi-Key | 311-2.2KGRCT-ND
R4, R13, R15, R20, R33, R36, R39, R50, R53, R55, R58 | Resistor (SMD) | 1K 5% .1W 0603 | 1K | 11 | Approved sub OK | Yageo | RC0603FR-071KL | Digi-Key | 311-1.00KHRCT-ND
R5, R19 | Resistor (SMD) | 54K9 1% .1W 0603 | 54.9k | 2 | Approved sub OK | Yageo | RC0603FR-0754K9L | Digi-Key | 311-54.9KHRCT-ND
R6, R11, R12, R14, R21, R23, R25, R27, R29, R45, R57 | Resistor (SMD) | 10K 5% .1W 0603 | 10K | 11 | Approved sub OK | Yageo | RC0603FR-0710KL | Digi-Key | 311-10.0KHRCT-ND
R10, R22, R24, R26, R28, R30, R32, R35, R38, R44, R47, R49, R52 | Resistor (SMD) | 100K 5% .1W 0603 | 100K | 13 | Approved sub OK | Yageo | RC0603FR-07100KL | Digi-Key | 311-100KHRCT-ND
R40, R41, R42, R43, R54, R59 | Resistor (SMD) | 4K7 1% .1W 0603 | 4.7K | 6 | Approved sub OK | Yageo Phycomp | RC0603FR-074K7L | Digi-Key | 311-4.70KHRCT-ND
R56 | Resistor (SMD) | 140K 1% .1W 0603 | 140K | 1 | Approved sub OK | Yageo | RC0603FR-07140KL | Digi-Key | 311-140KHRCT-ND
E0_MOT, E1_MOT, E2_MOT, X_MOT, Y_MOT, Z_MOT | Screw Terminal | 3.5mm 4-Way |  | 6 | Approved sub OK | Phoenix Contact | 1751264 | Digi-Key | 277-5744-ND
FAN0, FAN1, HE0, HE1, HE2 | Screw Terminal | 3.5mm 2-Way |  | 5 | Approved sub OK | Phoenix Contact | 1751248 | Digi-Key | 277-5719-ND
HB-OUT, HB-PWR, MAIN-PWR | Screw Terminal | 5mm 2-Way |  | 3 |  | Phoenix Contact | 1935776 | Digi-Key | 277-6405-ND