## RUMBA32_v1_1A_BOM
Designator | Description | Quantity | Note | Manufacturer 1 | Manufacturer Part Number 1 | Supplier 1 | Supplier Part Number 1
JMP, JMP1 | 2.54mm .1" PCB Jumper, Green | 28 | Installed as per drawing, approved sub OK | Sullins | QPC02SXGN-RC | Digi-Key | S9337-ND
C21, C22, C23, C24, C25, C30, C32 | CAP ALUM 100UF 20% 35V SMD | 7 | Approved sub OK | Panasonic | EEEFT1V101AP | Digi-Key | PCE5016CT-ND
C8, C10, C11, C13, C14, C15, C16, C18, C19, C20, C33, C34, C40 | CAP CER 0.1UF 50V X7R 0402 | 13 | Approved sub OK | Taiyo Yuden | UMK105B7104KV-FR | Digi-Key | 587-3498-1-ND
C4, C9, C26, C27, C28, C29 | CAP CER 1UF 16V X5R 0402 | 6 | Approved sub OK | Taiyo Yuden | EMK105BJ105KV-F | Digi-Key | 587-2477-1-ND
C1, C2, C31, C36, C41, C42 | CAP CER 2.2NF 50V X7R 0402 | 6 | Approved sub OK | Taiyo Yuden | RMUMK105B7222KV-F | Digi-Key | 587-1221-1-ND
C5, C6, C12, C35 | CAP CER 4.7UF 10V X5R 0402 | 4 | Approved sub OK | Taiyo Yuden | LMK105BBJ475MVLF | Digi-Key | 587-3408-1-ND
C7, C38, C39 | CAP CER 10UF 10V X5R 0603 | 3 | Approved sub OK | Taiyo Yuden | LMK107BBJ106KALT | Digi-Key | 587-6017-1-ND
C17, C37, C45 | CAP CER 10UF 35V X7R 1210 | 3 | Approved sub OK | Taiyo Yuden | GMJ325KB7106KMHP | Digi-Key | 587-4890-1-ND
C43, C44 | CAP CER 22UF 16V X7R 1210 | 2 | Approved sub OK | Taiyo Yuden | EMJ325KB7226KMHP | Digi-Key | 587-5657-1-ND
XT1 | CER RES 12.0000MHZ 33PF SMD | 1 | Approved sub OK | Murata | CSTNE12M0G550000R0 | Digi-Key | 490-17943-1-ND
J2 | CONN RCPT USB2.0 MICRO B SMD R/A | 1 | Approved sub OK | Molex | 1050170001 | Digi-Key | WM1399CT-ND
D6, D7, D9, D10, D11, D12, D13, D14 | DIODE GEN PURP 100V 1.5A SMA | 8 | Approved sub OK | Diodes | S2BA-13-F | Digi-Key | S2BA-FDICT-ND
D3, D4, D15 | DIODE SCHOTTKY 40V 2A SOD123F | 3 | Approved sub OK | ON Semiconductor / Fairchild | SS24FL | Digi-Key | SS24FLCT-ND
D8 | DIODE SCHOTTKY 40V 4A DO214AA | 1 | Approved sub OK | Vishay Semiconductors | SSB44-E3/52T | Digi-Key | SSB44-E3/52TGICT-ND
U5 | DIODE TVS 5.25V 17V SOT23-6 | 1 | Approved sub OK | STMicroelectronics | USBLC6-4SC6 | Digi-Key | 497-4492-1-ND
D1 | DIODE ZENER 10V 500mW SOD523 | 1 | Approved sub OK | ON Semiconductor | MM5Z10VT1G | Digi-Key | MM5Z10VT1GOSCT-ND
FB1, FB2 | FERRITE BEAD 120R 300MA 0402 | 2 | Approved sub OK | Taiyo Yuden | BK1005HM121-T | Digi-Key | 587-1836-1-ND
L1, L2 | FIXED IND 4.7UH 4.5A 26 MOHM SMD | 2 | Approved sub OK | Bourns | SRN6045TA-4R7M | Digi-Key | SRN6045TA-4R7MCT-ND
F1, F2 | FUSE HOLDER BLADE PCB | 2 | Approved sub OK | Memory Protection Devices | BK-6013 | Digi-Key | BK-6013-ND
3V3, 5V, 5VDC, 12V, FAN0_1, FAN1_1, PS_ON, PWR | Header, 2-Pin | 8 | Approved sub OK | Generic Header
E0_DIAG, E1_DIAG, E2_DIAG, X_DIAG, Y_DIAG, Z_DIAG | Header, 2-Pin, Female | 6 | Approved sub OK | Generic Header
E0_MS1, E0_MS2, E0_MS3, E0_RST, E1_MS1, E1_MS2, E1_MS3, E1_RST, E2_MS1, E2_MS2, E2_MS3, E2_RST, SERVO, VFA0_sel, VFA1_sel, VHE2_sel, X-, X_MS1, X_MS2, X_MS3, X_RST, X+, Y-, Y_MS1, Y_MS2, Y_MS3, Y_RST, Y+, Z-, Z_MS1, Z_MS2, Z_MS3, Z_RST, Z+ | Header, 3-Pin | 34 | Approved sub OK | Generic Header
SWD | Header, 3-Pin, Dual row | 1 | Approved sub OK | Generic Header
E0_MOT_A, E1_MOT_A, E2_MOT_A, I2C_1, I2C_2, X_MOT_A, Y_MOT_A, Z_MOT_A | Header, 4-Pin | 8 | Approved sub OK | Generic Header
USB_AUX | Header, 5-Pin | 1 | Approved sub OK | Generic Header
EXP1, EXP2, Thermistors | Header, 5-Pin, Dual row | 3 | Approved sub OK | Generic Header
EXP3 | Header, 7-Pin, Dual row | 1 | Approved sub OK | Generic Header
E0_0, E0_1, E1_0, E1_1, E2_0, E2_1, X_0, X_1, Y_0, Y_1, Z_0, Z_1 | Header, 8-Pin, Female | 12 | Approved sub OK | Generic Header
U2 | IC BUF NON-INVERT 5.5V SOT353 | 1 |  | Diodes | 74LVC1G17SE-7 | Digi-Key | 74LVC1G17SE-7CT-ND
U7 | IC EEPROM 64K I2C SOT23-5 | 1 |  | Microchip | 24LC64T-I/OT | Digi-Key | 24LC64T-I/OTCT-ND
U1 | IC MCU 32BIT 512KB FLASH 100LQFP | 1 |  | STMicroelectronics | STM32F446VET6 | Digi-Key | 497-15375-ND
U3 | IC REG BUCK 5V 2A SOT23-6 | 1 |  | Diodes | AP63205WU-7 | Digi-Key | AP63205WU-7DICT-ND
U4 | IC REG BUCK ADJ 4A 8SO | 1 |  | Alpha & Omega Semiconductor | AOZ1284PI | Digi-Key | 785-1689-1-ND
U6 | IC REG LINEAR 3.3V 600MA SOT25 | 1 |  | Diodes | AP2112K-3.3TRG1 | Digi-Key | AP2112K-3.3TRG1DICT-ND
LD1, LD2, LD3, LD4, LD5, LD6, LD7, LD8, LD9, LD10, LD11 | LED GREEN CLEAR CHIP SMD 0603 | 11 | Approved sub OK | Vishay Lite-On | LTST-C190KGKT | Digi-Key | 160-1435-2-ND
LED1 | LED YELLOW CLEAR CHIP SMD 0603 | 1 | Approved sub OK | Vishay Lite-On | LTST-C190KSKT | Digi-Key | 160-1437-1-ND
Q1, Q2, Q3, Q4, Q5 | MOSFET N-CH 40V 56A LFPAK | 5 |  | Nexperia | BUK9Y14-40B,115 | Digi-Key | 1727-4940-1-ND
Q6 | MOSFET N-CH 40V 100A LFPAK | 1 |  | Nexperia | PSMN1R8-40YLC,115 | Digi-Key | 1727-1052-1-ND
Q7 | MOSFET SMD P-CH 30V 4.8A SOT-23-3 | 1 |  | Vishay Siliconix | SI2371EDS-T1-GE3 | Digi-Key | SI2371EDS-T1-GE3CT-ND
F3 | PTC RESET FUSE 9V 200MA 0603 | 1 | Approved sub OK | BEL FUSE - CIRCUIT PROTECTION | 0ZCM0020FF2G | Digi-Key | 507-1821-1-ND
R4, R5, R6, R13, R15, R16, R18, R20, R33, R36, R39, R50, R53, R55, R58, R62, R64, R65, R66, R68, R71, R74, R77 | RES SMD 1K OHM 1% 1/16W 0402 | 23 | Approved sub OK | Yageo | RC0402FR-071KL | Digi-Key | 311-1.00KLRCT-ND
R2, R3 | RES SMD 2.2K OHM 1% 1/16W 0402 | 2 | Approved sub OK | Yageo | RC0402FR-072K2L | Digi-Key | 311-2.20KLRCT-ND
R17, R40, R41, R42, R43, R54, R59, R61, R67, R70, R73, R76 | RES SMD 4.7K OHM 1% 1/16W 0402 | 12 | Approved sub OK | Yageo | RC0402FR-074K7L | Digi-Key | 311-4.7KLRCT-ND
R11, R14, R21, R23, R25, R27, R29, R45, R57, R60, R63, R69, R72, R75, R78, R79, R80, R81, R82, R83, R84, R85 | RES SMD 10K OHM 1% 1/16W 0402 | 22 | Approved sub OK | Yageo | RC0402FR-0710KL | Digi-Key | 311-10.0KLRCT-ND
R1, R7, R8, R9, R31, R34, R37, R46, R48, R51 | RES SMD 22 OHM 1% 1/16W 0402 | 10 | Approved sub OK | Yageo | RC0402FR-0722RL | Digi-Key | 311-22.0LRCT-ND
R19 | RES SMD 54.9K OHM 1% 1/16W 0402 | 1 | Approved sub OK | Yageo | RC0402FR-0754K9L | Digi-Key | YAG3185CT-ND
R10, R22, R24, R26, R28, R30, R32, R35, R38, R44, R47, R49, R52 | RES SMD 100K OHM 1% 1/16W 0402 | 13 | Approved sub OK | Yageo | RC0402FR-07100KL | Digi-Key | 311-100KLRCT-ND
R56 | RES SMD 140K OHM 1% 1/16W 0402 | 1 | Approved sub OK | Yageo Phycomp | RC0402FR-07140KL | Digi-Key | YAG2978CT-ND
S1, S3 | SWITCH TACTILE SPST-NO 0.05A 12V | 2 | Approved sub OK | APEM | MJTP1106SATR | Digi-Key | 679-2396-1-ND
FAN0, FAN1, HE0, HE1, HE2 | TERM BLK 2POS SIDE ENT 3.5MM PCB | 5 | Approved sub OK | Phoenix Contact | 1751248 | Digi-Key | 277-5719-ND
HB-OUT, HB-PWR, MAIN-PWR | TERM BLK 2POS SIDE ENTRY 5MM PCB | 3 |  | Phoenix Contact | 1935776 | Digi-Key | 277-6405-ND
E0_MOT, E1_MOT, E2_MOT, X_MOT, Y_MOT, Z_MOT | TERM BLK 4POS SIDE ENT 3.5MM PCB | 6 | Approved sub OK | Phoenix Contact | 1751264 | Digi-Key | 277-5744-ND